## After_Translation
Settling Time |  |  | Animation Timer | Worst Thrust | Hitting the block | Orientation | Poles
x | z | theta |  |  |  |  | x_dot | z_dot | theta_dot | x | z | theta
3.1 | 1.67 | 2.92 | 6.693 | 360000 | No | Flat | -1.2 | -3 | -2 | -1.2 | -3 | -2
3.05 | 1.52 | 2.55 | 5.296 | 360000 | No | Flat | -1.2 | -9 | -2 | -1.2 | -9 | -2 | No Change, by further reducing z, zdot
1.99 | 1.52 | 1.22 | 3.43 | 960000 | No | Flat | -2.75 | -9 | -2 | -2.75 | -9 | -2 | Further reduction in x, xdot value leads to auv crashing
1.33 | 0.71 | 1.15 | 2.27 | 2500000 | No | Flat | -2.8 | -9 | -4.7 | -2.8 | -9 | -4.7 | Further reduction in theta, theta_dot, leads to increase in animation timer !! Eventhough it reduces the settling time further and increase the Thrust
1.2 | 0.71 | 1 | 2.08 | 2960000 | No | Flat | -3.3 | -12 | -4.7 | -3.3 | -12 | -4.7
1.2 | 0.68 | 0.96 | 2.08 | 2960000 | No | Flat | -3.3 | -18 | -4.7 | -3.3 | -18 | -4.7

## LQR_1B
Settling Time |  |  | Animation Timer | Control Thrust |  |  | Hitting the block |  | Orientation | Q_star Matrix coefficient (10e6) |  |  | R Matrix Coefficient
x | z | theta |  | Thrust | Stern Thrust | Bow Thrust |  |  |  | x | z | theta | Thrust | Stern T | Bow T
1.14 | 0.77 | 2.03 | 1.101 | 1200000 | 82000 | 260000 | Yes |  | Bottom Right | 1 | 1 | 1 | 1 | 1 | 1
1.14 | 0.8 | 1.78 | 1.1 | 1200000 | 140000 | 210000 | Yes(over) |  | Flat | 1 | 1 | 13 | 1 | 1 | 1 | Small increase theta weight is not making a huge difference
0.87 | 0.8 | 1.81 | 0.83 | 2100000 | 140000 | 210000 | Yes (under) |  | Flat | 3 | 1 | 13 | 1 | 1 | 1
0.88 | 0.8 | 1.82 | 1.04 | 2000000 | 140000 | 210000 | Yes(Inside but just hitting the upper wall) |  | Flat | 2.85 | 1 | 13 | 1 | 1 | 1
0.88 | 0.72 | 1.49 | 0.95 | 2000000 | 190000 | 290000 | Yes(Inside but just hitting the upper wall) |  | Flat | 2.85 | 1 | 13 | 1 | 0.1 | 1 | Further decrease in Stern T weight starts decreasing the value of Stern T
0.88 | 0.45 | 0.83 | 0.85 | 2000000 | 1200000 | 2000000 | Yes(over) |  | Flat | 2.85 | 1 | 13 | 1 | 0.1 | 0.01 | Eventhough, decreasing weight of Bow T, kept on increasing Bow T and Stern T and decreased Z and theta but I wanted to keep som room for Thrust
0.81 | 0.45 | 0.83 | 0.78 | 2400000 | 1200000 | 2000000 | Yes (Just hitting the wall above) |  | Flat | 4 | 1 | 13 | 1 | 0.1 | 0.01
0.81 | 0.395 | 0.73 | 2.56 | 2400000 | 1700000 | 3030000 | No (But the vehicle goes further and comes back) | I can eliminate the vehicle going forward but cutting the simulation time | Flat | 4 | 1.8 | 13 | 1 | 0.1 | 0.01 | Any increase in z the vehicle starts hitting the wall
0.89 | 0.395 | 0.73 | 1.05 | 1900000 | 1600000 | 2910000 | No |  | Flat | 4 | 1.7 | 13 | 1.5 | 0.1 | 0.01
0.77 | 0.36 | 0.69 | 0.9 | 600000 | 2000000 | 2950000 | No |  | Flat | 8.5 | 3.8 | 13 | 1.5 | 0.1 | 0.05 | This was an iteration to help my Observer problem of further reducing the Settling time for x since I was still using closed loop poles of my lqr controller

## Observer_3a_b
Settling Time_net |  |  | Convergence |  |  | Time of Convergence |  |  | Animation Timer | Control Thrust_net |  |  | Entering the Tunnel | Desired Observer Poles Multiple | Simulation time_Stage 1 | Simulation time Stage 2 | Total Simulation Time
x | z | theta | x | z | theta | x | z | theta |  | Thrust | Stern Thrust | Bow Thrust
1.474 | 0.8 | 0.78 | Yes | Yes | No | 1.265 | 1.325 | NA | 2 | 360000 | 420000 | 710000 | Yes | 20 | 0.5 | 1.5 | 2
1.474 | 0.8 | 0.78 | Yes | Yes | No | 0.45 | 0.45 | NA | 2 | 360000 | 420000 | 710000 | Yes | 40 | 0.5 | 1.5 | 2
1.27 | 0.66 | 1.049 | Yes | Yes | Yes | 0.23 | 0.23 | 0.27 | 1.5 | 380000 | 860000 | 1500000 | Yes | 65 | 0.3 | 1.2 | 1.5
1.17 | 0.57 | 0.95 | Yes | Yes | Yes | 0.16 | 0.18 | 0.19 | 1.4 | 390000 | 1100000 | 1900000 | Yes | 85 | 0.2 | 1.2 | 1.4
1.07 | 0.48 | 0.85 | Yes | Yes | No | 0.41 | 0.18 | NA | 1.3 | 400000 | 1400000 | 2400000 | Yes | 105 | 0.1 | 1.2 | 1.3
0.927 | 0.45 | 0.81 | Yes | Yes | No | 0.082 | 0.083 | NA | 1.3 | 590000 | 1700000 | 2400000 | Yes | 145 | 0.1 | 1.2 | 1.3
0.927 | 0.45 | 0.81 | Yes | Yes | Yes | 0.057 | 0.061 | 0.062 | 1.3 | 590000 | 1700000 | 2400000 | Yes | 200 | 0.1 | 1.2 | 1.3

## LQI
Settling Time_net |  |  | Convergence |  |  | Animation Timer | Entering the Tunnel | Entering the Tunnel (10.5m) | Integral gains (1e9)
x | z | theta | x | z | theta |  |  |  | x | z | theta |  | Better to increase gains of z and theta so the AUV is already flat and at the height to enter into the tunnel
1.015 | 0.84 | 0.49 | Yes | Yes | Yes | 1.3 | Yes | No | 2 | 1 | 1
0.92 | 0.84 | 0.49 | Yes | Yes | Yes | 1.3 | No | No | 3 | 1 | 1
0.92 | 0.7 | 0.65 | Yes | Yes | Yes | 1.3 | No | No | 3 | 5 | 1 | Just need angle correction
0.92 | 0.53 | 0.56 | Yes | Yes | Yes | 1.3 | Yes | No | 3 | 60 | 12
0.92 | 0.41 | 0.38 | Yes | Yes | Yes | 1.1 | Yes | Almost In | 3 | 200 | 405
0.92 | 0.35 | 0.33 | Yes | Yes | Yes | 1 | Yes | Yes | 3 | 500 | 755